## FCT Assessment
Name or Project Reference | [5 empty] | Date: | 2022-09-01
Contact |  |  |  |  | Email
Milestones |  | Yes ( ) | No ( ) | Qty | Comments
CAD files (Odb ++, *.cad, *.neu, *.fab, *.pad, *.asc, *.ipc, etc)
Gerbers files
Schematics
BOMs of each version
How many version?
Drawings (2D, 3D)
Flash Programming? How many? Wich ICs? (Some programmer or preferred interface)
Test Spec
Nest |  |  |  |  | Parallel Testing? | No
Estimated testing time or cylce time?
Trazability
Site of Operation |  |  |  |  | Functional Test
Testing Procedure |  |  |  |  | Automatic
Device Under Test (DUT) |  |  |  |  | Housing
Connectivity to the DUT |  |  |  |  | Fixture | Rematek
System |  |  |  |  | OffLine
Station Type |  |  |  |  | Rack
Interface |  |  |  |  | MAC PANEL
Test Sequencer |  |  |  |  | TestStand
Does the customer want to make modifications to the system or test procedure by himself? |  |  |  |  | Yes
Scanner? Preferred? (specified DM or barcode position and scanner model |  |  |  |  | Keyence | Specify:
Vision System
Apply some custom test?
Color/Intensity LED testing and preferred sensor |  |  |  |  | FEASA
Preferent Hardware by the customer (NI, Keysight, etc) |  |  |  |  | No
Expected dimensions for the testing system (limited space, height)? |  |  |  |  | No
Test Execution under specific conditions (High, Low temperature)? |  |  |  |  | No
The system will only be used for a single product or differents products? |  |  |  |  | Yes
Self-Test required for product and testing system? |  |  |  |  | No
Certifications Required? |  |  |  |  | Other:
Comments:
FEA Y SGA
Vaccum Box, Pneumatic? Fixture
Interacción con operador o Cobot
Licencias de Programas?
Considerar Paros Jidoka
Solución Low Cost
Board Marker
Laser
Posición de los LEDs
Sensores de Seguridad
Site de entrega
Black room para pruebas de visión

## Tools
DUT | Scanner Brand | LED testing brand | Fixture Vendor | Parallel Testing | Connectivity to the DUT | System | Station Type | Test Sequencer | Interface | Site of Operation | Testing Porcedure | Certifications Required
Housing | Cognex | FEASA | Rematek | Yes | Fixture | InLine | Rack | LabView | MAC PANEL | Production | Automatic | CE
PCB | Keyence | Finn Sensor | Ingun | No | Connector | OffLine | Table | TestStand | CONECTOR | Development | Manual | EMV
Other | Microscan | Optomistic | Juarez Technology |  | Pistons |  | Fixture | TestExec | CABLE | Prototyping | Semi-Automatic | VDE
| Other | Other | Arcadia |  | Other |  | Rotary | Visual Studio | Virginia Panel | Qualification |  | Calibration
|  |  | QxQ |  |  |  |  | Phyton |  | Functional Test |  | UL
|  |  | CCI |  |  |  |  | C# |  | End of Line Test |  | Other:
|  |  | Comware |  |  |  |  | C++
Other